## Sheet1
| There is a communication anomaly issue with the CAN module of the RK in the 3588 series. If you plan to use the CAN peripheral, please test on your own whether there will be any anomalies in the target scenario. It is recommended to use other interface conversion modules to connect the CAN module. |  |  | RPi40pin |  | The GPIO pin level is 3V3. |  | For example, i2c4-m3 is used for touch on the DSI1 interface. If you want to use i2c4, you need to be aware of the issues caused by pin reassignment. |  | The i2c4-m3-dsi1 that has been used i2c7-m0-dsi2
| i2c4-scl-m2 | pwm4-m0 | uart0-tx-m0 | gpio0-c5 | gpio29 | GND
|  | i2c4-sda-m2 | uart0-rx-m0 | gpio0-c4 | gpio28 | gpio25 | gpio3-a6
|  | pwm12-m1 | uart9-rx-m1 | gpio4-b5 | gpio27 | gpio24 | gpio4-b3 | i2c7-sda-m3 | i2s1-sdo2-m0 | uart8-cts-m0 | pwm15-ir-m1 | can1-tx-m1
[5 empty] | GND | gpio23 | gpio4-b2 | i2c7-scl-m3 | spi0-cs0-m1 | i2s1-sdo1-m0 | uart8-rts-m0 | pwm14-m1 | can1-rx-m1
pwm11-ir-m1 | i2s1-sdo3-m0 | uart9-tx-m1 | spdif0-tx-m1 | gpio4-b4 | gpio26 | gpio22 | gpio4-b1 | i2c6-scl-m3 | spi0-cs1-m1 | i2s1-sdo0-m0 | uart8-rx-m0 | spdif1-tx-m1
[5 empty] | GND | gpio21 | gpio4-b0 | i2c6-sda-m3 | i2s1-sdi3-m0 | uart8-tx-m0
| i2s1-sdi1-m0 | uart3-rx-m2 | gpio4-a6 | i2c5-scl-m2 | scl0 | sda0 | i2c5-sda-m2 | gpio4-a7 | i2s1-sdi2-m0
| uart9-tx-m2 | pwm11-ir-m3 | gpio3-d5 | spi0-cs1-m3 | ce1 | GND
|  | uart9-rx-m2 | gpio3-d4 | spi0-cs0-m3 | ce0 | sclk | spi0-clk-m3 | gpio3-d3 | pwm10-m2 | i2c7-sda-m2 | uart9-cts-m2
| i2c3-sda-m2 | i2s1-sdi0-m0 | uart3-tx-m2 | gpio4-a5 | gpio6 | miso | spi0-miso-m3 | gpio3-d1 | pwm9-m2
[5 empty] | GND | mosi | spi0-mosi-m3 | gpio3-d2 | i2c7-scl-m2 | uart9-rts-m2
| i2c3-scl-m2 | i2s1-lrck-rx-m0 | uart0-rx-m2 | gpio4-a4 | gpio5 | 3V3
|  | i2s1-sclk-rx-m0 | uart0-tx-m2 | gpio4-a3 | gpio4 | gpio3 | gpio4-a2 | spi0-clk-m1 | i2s1-lrck-tx-m0
[5 empty] | GND | gpio2 | gpio4-a1 | spi0-mosi-m1 | uart9-cts-m1 | i2s1-sclk-tx-m0
|  |  |  | gpio3-c6 | gpio1 | gpio0 | gpio4-a0 | spi0-miso-m1 | uart9-rts-m1 | i2s1-mlck-m0
|  | can2-tx-m0 | gpio3-c5 | uart5-rx-m1 | rxd | GND
|  | can2-rx-m0 | gpio3-c4 | uart5-tx-m1 | txd | gpio7 | gpio3-c1 | spi1-clk-m1 | uart7-rx-m1
[5 empty] | GND | scl1 | i2c3-scl-m1 | gpio3-b7 | spi1-mosi-m1
[5 empty] | 5V | sda1 | i2c3-sda-m1 | gpio3-c0 | spi1-miso-m1 | uart7-tx-m1
[5 empty] | 5V | 3V3